## Carbon Footprint
Annual Carbon Footprint calculator |  |  |  |  | numbers derived from calcualtions outside this data set
"Well-to-tank" emissions on energy and fuels / kWh calcuations
|  | Total footprint |  | 0 | tCO2e |  | Intensity | #DIV/0! | tCO2e/£m
20XX
GHG Scope | Emission source | Consumption |  | Total | conversion | kgCO2 | TCO2 | WTT | WTT CO2 | kWh conversion | Total kWh | "biogenic" emissions (Out of Scope)
Scope 1 | Diesel | Diesel Skanska Vehicles (staff and commercial) | litre |  | 2.5578 | 0 | 0 | 0.60986 | 0 | 10.58 | 0 | HVO | 2.47 | 0 | TCO2e
| Petrol | Petrol Skanska Vehicles (staff and commercial) | litre |  | 2.1618 | 0 | 0 | 0.61328 | 0 | 9.46 | 0 | Diesel | 0.1102 | 0 | TCO2e
| Gas Oil | Gas Oil - Skanska Plant and Generators | litre |  | 2.7586 | 0 | 0 | 0.63253 | 0 | 10.74 | 0 | Petrol | 0.08293 | 0 | TCO2e
| HVO | HVO - Skanska Plant and Generators | litre |  | 0.03558 | 0 | 0 | 0.35178 | 0 | 9.93 | 0 | Biomass | 1677.18 | 0 | TCO2e
| Heating Oil | Heating Oil (Burning oil) | litre |  | 2.5401 | 0 | 0 | 0.52807 | 0 | 10.3 | 0 |  |  | 0
| Biomass | Biomass Heating | t |  | 50.5546 | 0 | 0 | 177 | 0 | 5.16 | 0
| Fugitive (F-Gas) | Refridgerant losses - Offices and facilities only | kg |  |  |  | 0 |  |  |  |  | HVO carbon savings (including WTT) all HVO supplies come under two sustainability certification (ISSC and ZEMO) and is devivied from waste cooking oil
| Gas | Gas - Office and Facilities | kWh |  | 0.18254 | 0 | 0 | 0.0311 | 0 | 1 | 0 | 0 | TCO2e if HVO quantity had been Gas oil (includes WTT)
Scope 2 | Electricity | Total electricity (Location based) | kWh |  | 0.19338 | 0 | 0 | 0.04625 | 0 |  | 0 | 0 | TCO2e produced by HVO consumption (includes WTT)
| Electricity | Total Rego Purchased | kWh |  |  |  | 0 |  |  |  |  | 0 | TCO2 avoided with use of HVO instead of gas oil
| BEV | Electric Company Cars | miles |  | 0.03699 | 0 | 0 |  |  | 0.39202 | 0
| Rail | Rail Travel | km |  | 0.03549 |  | 0
| Flight | Average Flights (Domestic) | km |  | 0.24587 | 0 | 0 |  |  |  |  | Percentage of total site fuel HVO for 20XX
| Flight | Average Flights (short haul) | km |  | 0.15102 | 0 | 0 |  |  |  |  | 0 | total litres fuel (E23 +E24)
| Flight | Average Flights (international) | km |  | 0.23659 | 0 | 0 |  |  |  |  | #DIV/0! | percentage of total HVO fuel (E24/N27)
| Hybrid | ECO hybrid (DEFRA Average PHEV) | miles |  | 0.19115 | 0 | 0
| Petrol | ECO car (DEFRA Average Petrol) | miles |  | 0.27436 | 0 | 0 | 0.07862 | 0
| Diesel | ECO car (DEFRA average diesel) | miles |  | 0.27492 | 0 | 0 | 0.06604 | 0
| Diesel | Commuting (Diesel) (based on SMART card data 61% private mileage) | miles |  | 0.27492 | 0 | 0 | 0.06604 | 0
| Petrol | Commuting (Petrol) (based on SMART card data 61% private mileage) | miles |  | 0.27436 | 0 | 0 | 0.07862 | 0
| Waste | Construction waste recycling | t |  | 0.985 | 0 | 0
| Waste (Active) | Construction waste landfill | t |  | 467.008 | 0 | 0
| Waste | Demolition waste recycling | t |  | 0.985 | 0 | 0
| Waste | Demolition waste landfill | t |  | 1.234 | 0 | 0
| Waste | Excavation waste recycling | t |  | 0.985 | 0 | 0
| Waste (Inert) | Excavation waste landfill | t |  | 1.234 | 0 | 0
| Waste | Office waste recycling | t |  | 21.28 | 0 | 0
| Waste | Office waste landfill | t |  | 467.008 | 0 | 0
| Waste | Waste vehicle movements ( HGV all rigids, average laden) | miles |  | 1.3677 | 0 | 0 | 0.32212 | 0
| Electricity | Electricity T&D (projects) | kWh |  | 0.01769 | 0 | 0 | 0.00423 | 0
| Electricity | Electricity T&D (EVs) | miles |  | 0.00694 | 0 | 0 | 0.00423 | 0
| Electricity | Electricity used in leased premises (estimate based on floor area) | kWh |  | 0.19338 | 0 | 0 | 0.04625 | 0
| Gas | Gas used in leased premises (estimate based on floor area) | kWh |  | 0.18254 | 0 | 0 | 0.0311 | 0
| Gas Oil - Sub-contractors | Gas Oil - Plant and equipment (Spend based estimate) | ltrs |  | 2.7586 | 0 |  | 0.63253 | 0
| Diesel - Sub-contractors | Diesel - supplier commercial vehicles (Spend based estimate) | ltrs |  | 2.5578 | 0 |  | 0.60986 | 0
| Materials | Embodied CO2 in materials (Spend based estimate)
| Diesel (Delivery vehicles) | Delivery and collection km(spend based estimate / average delivery distance) | km |  | 0.82368 | 0 |  | 0.31349 | 0
20XX
|  |  |  | GHG Scope totals |  |  | 0 | tCO2e | 20XX certified emission number
|  | Carbon Reduce totals |  | Scope 1 | 0 | tCO2
|  |  |  | Scope 2 | 0 | tCO2
|  |  |  | Scope 3 (cert) | 0 | tCO2
|  |  |  | Scope 3 (total) | 0 |  | 0 | tCO2e | 20XX estimated emission
|  |  |  | Turn over |  | £m
|  |  |  | TCO2/million | #DIV/0! | TCO2/£m | "Carbon Reduce" intensity
|  |  |  | Scope 1 & 2 | 0 | tCO2e | SECR reporting
|  |  |  | TCO2/million | #DIV/0! | TCO2/£m | Scope 1&2 intensity
|  | SECR reporting table |  |  |  |  | TCO2 | kWh
|  | Gas consumption at Skanska controlled offices and facilities |  |  |  |  | 0 | 0
|  | Emissions from Skanska controlled company cars and commercial vehicles |  |  |  |  | 0 | 0
|  | Site fuel (Gas oil & HVO) consumed by Skanska on construction sites |  |  |  |  | 0 | 0
|  | Heating oil burned at Skanska controlled facilities |  |  |  |  | 0 | 0
|  | Fugative emissions from air conditioning at Skanska controlled facilities |  |  |  |  | 0
|  | Biomass burned for heating at Skanska controlled facilities |  |  |  |  | 0 | 0
|  | Electricity Consumption (Location based) |  |  |  |  | 0 | 0
|  | Electricity used in BEV company vehicles |  |  |  |  | 0 | 0
Electricity Consumption (Market based relfecting purchasing of REGO electricity)
|  | Purchased goods and services |  |  |  |  | 0
|  | Capital goods |  | not yet assessed
|  | Fuel and energy related activities |  |  |  |  | 0
|  | Upstream transportation and distribution |  |  |  |  | 0
|  | Waste generation in operations |  |  |  |  | 0
|  | Business travel |  |  |  |  | 0
|  | Employee commuting |  |  |  |  | 0
|  | Upstream leased assets |  |  |  |  | 0
|  | Downstream transportation and distribution |  | N/A to Skanska
|  | Processing of sold products |  | N/A to Skanska
|  | End-of-life treatment of sold products |  | N/A to Skanska
|  | Down stream leased assests |  | tenants to Skanska
|  | Franchises |  | N/A to Skanska
|  | Total |  |  |  |  | 0 | 0
Out of Scope
|  | Biogenic emissions |  |  |  |  | 0
|  | PPN 06/21 |  |  |  |  | Total (tCO2)
|  | Scope 1 |  |  |  |  | 0
|  | Scope 2 (Location based) |  |  |  |  | 0
|  | Scope 3 (Upstream transport) |  |  |  |  | 0
|  | Scope 3 (Waste) |  |  |  |  | 0
|  | Scope 3 (Business travel) |  |  |  |  | 0
|  | Scope 3 (Commuting) |  |  |  |  | 0
0